## V0
Command |  | Parameter | Result | Example
A | Get angle | N/A | 16 x 2 { angle, locked} | A | 5A 00 5A 01 00 00 46 01 B4 00 ……
B | Turn on debug | N/A | N/A | B | N/A
b | Turn off debug | N/A | N/A | b | N/A
D | Download action
F | Free servo
L | Lock servo |  | L/U, n, n x 2{id, angle} | L 1 3 5 | L 3 1 0 3 5A 5 B4
M | Move
P | Play action/combo
R | Read from SPIFFS | N/A
S | Stop action | N/A
T | Detect servo | N/A
U | Upload action |  | L/U, n, n x 2{id, angle} | L 1 3 5 | L 3 1 0 3 5A 5 B4
W | Write to SPIFFS | N/A
Z | Reset connection | N/A

## V1
0 | 1 | 2 | 3 |  |  |  | fix | max
A9 | 9A | 'A' | FE |  |  |  | Y | 4
A9 | 9A | 'B' | 0 | FE |  |  | Y | 5
A9 | 9A | 'B' | 1 | FE |  |  | Y | 5
A9 | 9A | 'L' | 0 | {n} | 1 … n | FE | N | 38
A9 | 9A | 'R' | FE |  |  |  | Y | 4
A9 | 9A | T' | FE |  |  |  | Y | 4
A9 | 9A | 'W' | FE |  |  |  | Y | 4
A9 | 9A | 'X' | FE |  |  |  | Y | 4
A9 | 9A | 'Z' | FE |  |  |  | Y | 4

## actionTable
Action | 26
Pose | 30
Offset
0 | Enable
1 | servo-01
2 | servo-02
3 | servo-03
4 | servo-04
5 | servo-05
6 | servo-06
7 | servo-07
8 | servo-08
9 | servo-09
10 | servo-10
11 | servo-11
12 | servo-12
13 | servo-13
14 | servo-14
15 | servo-15
16 | servo-16
17 | Exec
18 | Wait-High
19 | Wait-Low

## Action Time
ms | HEX (0000) | DEC | Diff
100 | 4120 | 1092616192 |  | {100,1092616192},
200 | 41a0 | 1101004800 | 8388608 | {200,1101004800},
300 | 41f0 | 1106247680 | #REF! | {300,1106247680},
400 | 4220 | 1109393408 | 3145728 | {400,1109393408},
500 | 4248 | 1112014848 | 2621440 | {500,1112014848},
600 | 4270 | 1114636288 | 2621440 | {600,1114636288},
700 | 428c | 1116471296 | 1835008 | {700,1116471296},
800 | 42a0 | 1117782016 | 1310720 | {800,1117782016},
900 | 42b4 | 1119092736 | 1310720 | {900,1119092736},
1000 | 42c8 | 1120403456 | 1310720 | {1000,1120403456},
1100 | 42dc | 1121714176 | 1310720 | {1100,1121714176},
1200 | 42f0 | 1123024896 | 1310720 | {1200,1123024896},
1300 | 4302 | 1124204544 | 1179648 | {1300,1124204544},
1400 | 430c | 1124859904 | 655360 | {1400,1124859904},
1500 | 4316 | 1125515264 | 655360 | {1500,1125515264},
2000 | 4348 | 1128792064 | 3276800 | {2000,1128792064},
3000 | 4396 | 1133903872 | 5111808 | {3000,1133903872},

## ServoAjust
1 | FF EC
2 | FF FE
3 | 00 13
4 | 00 13
5 | FF E8
6 | FF EA
7 | 00 00 | FF FD
8 | 00 00
9 | 00 02
10 | FF F3
11 | 00 06
12 | FF EC
13 | FF F5
14 | FF EC
15 | 00 0F
16 | FF F7